## Input
Project name | SAS-AAVrh10/HEK293/AAVA2/001 | Suggested Format: | Initials-Virus/Protein-Host-IncrementalExperimentNum
Operator name | Arjun
Date | 2023-07-25
Product | AAV
Serotype or Pseudotype (if applicable) | rh10
Feedstock type | Lysate
Cell line | HEK293
Product titer |  | Capsids/ml
HCP titer | 0.05 | mg/ml
Product-related impurities titer | NA
Sample volume (mL) | 10 | ml
Sample Source | NC-VVIRAL_AAVrh10
Purification mode | Bind-and-elute
Purification type | Affinity
Ligand ID | CYGHFSGYGNYGPC
Study Replicate Number | 1
Column height (cm) | 2.5
Column diameter (cm) | 0.5
Column volume (mL) | 0.49062
Step | Composition | Conductivity (mS/cm) | pH | Flowrate (mL/min) | Residence time (min) | Volume (CVs)
Equilibration | 10mM Bis-Tris, 20mM Sodium Chloride, 0.01% Pluronic | 2 | 7 | 0.5 | 1 | 10
Wash | 10mM Bis-Tris, 20mM Sodium Chloride, 0.01% Pluronic | 2 | 7 | 0.5 | 1 | 10
Elution 1 | 10mM Bis-Tris, 0.4M Magnesium Chloride, 0.01% Pluronic | 60 | 6 | 0.25 | 2 | 10
Elution 2 | 10mM Bis-Tris, 1M Magnesium Chloride, 0.01% Pluronic | 150 | 6 | 0.25 | 2 | 10
Strip | 1X Phosphate Buffered Saline | 18 | 2 | 0.5 | 2 | 5
Neutralization | 10mM Bis-Tris, 20mM Sodium Chloride, 0.01% Pluronic | 2 | 7 | 0.5 | 1 | 10
Storage | 20% Ethanol | - | - | 0.5 | 2 | 10
Raw File Storage Directory/Path | Suggested: Link to google drive folder or local folder path

## SXC HPLC
Project name | SAS-AAVrh10/HEK293/AAVA2/001 |  | Column volume (mL) | 0.1 | SXC-UV1 (nm) | NA
Operator name | Arjun |  | Injection volume (uL) | 25 | SXC-UV2 (nm) | NA
Date | 2023-07-25 |  | Flowate (mL/min) | 2 | SEC-FLR (Ex./Em. nm) | 280/350 | ...
Column name | CIM OH |  | Column temperature (C) | 25
Buffer A ID | 1X Phosphate Buffered Saline, 10% PolyEthylene Glycol, 10mL Acetone
Buffer B ID | 10X Phosphate Buffered Saline, 10% Isopropyl Alcohol
HPLC location / ID | Shimadzu/BTEC
Sample Name/ Raw data file name | HCP Peak Area | Product Peak Area | Sample Dilution | Product Concentration (Capsids/ml) | Product Standard Curve
[5 empty] | Peak Area | Concentration (Capsids/ml)
A10_Feed_Run1 | 42330023 | 276592 | 1 |  | NA | NA
A10_Elution1_Run1 | 1064710 | 366715 | 1
Note

## SEC HPLC
| Project name | SAS-AAVrh10/HEK293/AAVA2/001 |  | HPLC location / ID | BTEC |  | Injection volume (uL) | 10 | SEC-UV1 (nm) | 280
| Operator name | Arjun |  | Column name |  |  | Flowate (mL/min) | 0.5 | SEC-UV2 (nm) | 260
| Date | 2023-07-25 |  | Column volume (mL) |  |  | Running time (min) | 40 | SEC-FLR (Ex./Em. nm) | 280/350
| HPLC System brand (e.g. Waters) | Waters |  | Buffer A ID |  |  | Column temperature (C) | 25
Time (min) | Flowrate (mL/min) | Buffer A | Buffer B
0 | 0.5 | 100% | 0%
40 | 0.5 | 100% | 0%
Buffer A ID | 50mM Sodium Phosphate, 200mM Potassium Chloride, 0.01% Sodium Azide, pH 7.0
HPLC location / ID | Waters UPLC/BTEC
Sample Name/ Raw data file name | Product Peak Area | Sample Dilution | Product Concentration (Capsids/ml) |  |  | Product Standard Curve (Based on AAV9)
[6 empty] | Peak Area | Concentration (Capsids/ml)
A10_Feed_Run1 | 851113 | 1 | 28130903333 |  |  | 68254470 | 3600000000000
A10_Flowthrough+Wash_Run1 | 85079 | 1 | 2596436667 |  |  | 6825447 | 360000000000
A10_Elution1_Run1 | 645072 | 1 | 21262870000 |  |  | 379042 | 36000000000
A10_Elution2_Run1 | 778905 | 1 | 25723970000 |  |  | 32252 | 3600000000
Note

## SEC-MALS
Project name | SAS-AAVrh10/HEK293/AAVA2/001 |  | Column volume (mL) | 5 |  | Protein UV Ext. Coef. At 280nm | 1.951 | mL/(mg cm) | Protein Capsid dn/dc | 0.185 | mL/g
Operator name | Arjun |  | Injection volume (uL) | 25 |  | Protein UV Ext. Coef. At 260nm | 1.231 | mL/(mg cm) | Nucleic Acid Capsid dn/dc | 0.17 | mL/g
Date | 2023-07-25 |  | Flowate (mL/min) | 0.3 |  | Nucleic Acid UV Ext. Coef. At 280nm | 17.692 | mL/(mg cm) | Expected Protein Molar Mass | 3.75 | MDa
SEC Column name | Wyatt SEC |  |  |  |  | Nucleic Acid UV Ext. Coef. At 260nm | 30.836 | mL/(mg cm) | Expected Nucleic Acid Molar Mass | 1 | MDa
Report file directory
| Buffer A ID | 100mM Sodium Phosphate, 200mM Potassium Chloride, 0.01% Sodium Azide, 0.01% Pluronic pH 7.0
| HPLC location / ID | Waters UPLC/BTEC
| Sample Name/ Raw data file name | Total Capsids (Capsids/ml) | Full Capsids (viral genomes/ml) | % Full | Calculated Molar Mass (Mda) | Radius (nm)
A10_Elution1_Run1
Note

## miniTEM
| Project name | SAS-AAVrh10/HEK293/AAVA2/001 | TEM System brand | Vironova | Sample preparation
| Operator name | Select Name |  |  | Sample volume (uL) | 3
| Date |  |  |  | Staining technology (Negative Stain - NanoVan/NanoW) |  | ...
Sample Name |  |  |  | Sample Data analysis
Images (Include magnification next to each image) |  |  |  | Number of images in the analysis
Average particle size
Particle Size Distribution Histogram export
Note: | Analysis not performed

## SDS-PAGE
| Project name | SAS-AAVrh10/HEK293/AAVA2/001 |  | PAGE System brand (e.g. Bio-rad) | Sampel preparation (Volume ratio of Sampel to Loading buffer)
| Operator name | Select Name |  | Gel product | Injection volume (uL)
| Date |  |  | Running buffer | Staining technology (Commassie/Silver) | ...
| PAGE type (Non-reduing Native PAGE, Reducing Native PAGE, Non-reduing SDS-PAGE, Reducing SDS-PAGE |  |  | Loading buffer | Stain product
| Time (min) | Voltage (V) | Running Buffer
| 0 | 70 | 100%
| 30 | 70 | 100%
| 30.01 | 120 | 100%
| 75 | 120 | 100%
Sampel name
Gel image
| Note: | Analysis not performed

## Product ELISA
Project name | SAS-AAVrh10/HEK293/AAVA2/001 |  | ELISA Brand |  | Progen
Operator name | Arjun |  | Target or AAV Serotype |  | AAV9
Date | 2023-05-31 |  | Kit Catalog No. | [5 empty] | ...
Kit Lot No.
ELISA sample Chart with Dilution scheme (Change as needed - Duplicate, trplicate, etc.)
ELISA | 1 | 2 | 3 | 4 | 5 | 6 | 7 | 8 | 9 | 10 | 11 | 12
A | Kit Control 1:1 | Kit Control 1:1
B | Kit Control 1:2 | Kit Control 1:2
C | Kit Control 1:4 | Kit Control 1:4
D | Kit Control 1:8 | Kit Control 1:8
E | Kit Control 1:16 | Kit Control 1:16
F | Kit Control 1:32 | Kit Control 1:32
G | Kit Control 1:64 | Kit Control 1:64
H | Blank | Blank
Raw Data
ELISA | 1 | 2 | 3 | 4 | 5 | 6 | 7 | 8 | 9 | 10 | 11 | 12
A | [12 empty] | 450
650
B | [12 empty] | 450
650
C | [12 empty] | 450
650
D | [12 empty] | 450
650
E | [12 empty] | 450
650
F | [12 empty] | 450
650
G | [12 empty] | 450
650
H | [12 empty] | 450
650
4PL Plot and Standard value
Standard Concentration (Capsids/ml) | Reading (450nm)
2500000000 | 2.565
1300000000 | 1.532
630000000 | 0.867
310000000 | 0.565
160000000 | 0.33
78000000 | 0.223
39000000 | 0.164
0 | 0.127
Final Calculation Table
Sample Name | Elisa Reading | 4PL Value | Dilutions | Volume | Total Capsids | Capsids/ml
|  |  | 10 | 1 | 0 | 0
|  |  | 10 | 1 | 0 | 0
|  |  | 10 | 1 | 0 | 0
|  |  | 10 | 1 | 0 | 0
|  |  | 10 | 1 | 0 | 0
|  |  | 10 | 1 | 0 | 0
|  |  | 10 | 1 | 0 | 0
|  |  | 10 | 1 | 0 | 0
|  |  | 100 | 1 | 0 | 0
|  |  | 100 | 1 | 0 | 0
|  |  | 100 | 1 | 0 | 0
|  |  | 100 | 1 | 0 | 0
|  |  | 100 | 1 | 0 | 0
|  |  | 100 | 1 | 0 | 0
|  |  | 100 | 1 | 0 | 0
|  |  | 100 | 1 | 0 | 0
|  |  | 1000 | 1 | 0 | 0
|  |  | 1000 | 1 | 0 | 0
|  |  | 1000 | 1 | 0 | 0
|  |  | 1000 | 1 | 0 | 0
|  |  | 1000 | 1 | 0 | 0
|  |  | 1000 | 1 | 0 | 0
|  |  | 1000 | 1 | 0 | 0
|  |  | 1000 | 1 | 0 | 0
|  |  | 10 | 1 | 0 | 0
|  |  | 10 | 1 | 0 | 0
|  |  | 10 | 1 | 0 | 0
|  |  | 10 | 1 | 0 | 0
|  |  | 10 | 1 | 0 | 0
|  |  | 10 | 1 | 0 | 0
|  |  | 10 | 1 | 0 | 0
|  |  | 10 | 1 | 0 | 0
|  |  | 100 | 1 | 0 | 0
|  |  | 100 | 1 | 0 | 0
|  |  | 100 | 1 | 0 | 0
|  |  | 100 | 1 | 0 | 0
|  |  | 100 | 1 | 0 | 0
|  |  | 100 | 1 | 0 | 0
|  |  | 100 | 1 | 0 | 0
|  |  | 100 | 1 | 0 | 0
|  |  | 1000 | 1 | 0 | 0
|  |  | 1000 | 1 | 0 | 0
|  |  | 1000 | 1 | 0 | 0
|  |  | 1000 | 1 | 0 | 0
|  |  | 1000 | 1 | 0 | 0
|  |  | 1000 | 1 | 0 | 0
|  |  | 1000 | 1 | 0 | 0
|  |  | 1000 | 1 | 0 | 0
|  |  | 10 | 1 | 0 | 0
|  |  | 10 | 1 | 0 | 0
|  |  | 10 | 1 | 0 | 0
|  |  | 10 | 1 | 0 | 0
|  |  | 100 | 1 | 0 | 0
|  |  | 100 | 1 | 0 | 0
|  |  | 100 | 1 | 0 | 0
|  |  | 100 | 1 | 0 | 0
|  |  | 100 | 1 | 0 | 0
|  |  | 100 | 1 | 0 | 0
|  |  | 100 | 1 | 0 | 0
|  |  | 100 | 1 | 0 | 0
|  |  | 100 | 1 | 0 | 0
|  |  | 100 | 1 | 0 | 0
|  |  | 100 | 1 | 0 | 0
|  |  | 100 | 1 | 0 | 0
|  |  | 1000 | 1 | 0 | 0
|  |  | 1000 | 1 | 0 | 0
|  |  | 1000 | 1 | 0 | 0
|  |  | 1000 | 1 | 0 | 0
|  |  | 100 | 1 | 0 | 0
|  |  | 100 | 1 | 0 | 0
|  |  | 100 | 1 | 0 | 0
|  |  | 100 | 1 | 0 | 0
|  |  | 100 | 1 | 0 | 0
|  |  | 100 | 1 | 0 | 0
|  |  | 100 | 1 | 0 | 0
|  |  | 100 | 1 | 0 | 0
|  |  | 100 | 1 | 0 | 0
|  |  | 100 | 1 | 0 | 0
|  |  | 100 | 1 | 0 | 0
|  |  | 100 | 1 | 0 | 0

## HCP ELISA
Project name | SAS-AAVrh10/HEK293/AAVA2/001 |  | ELISA Brand | Cygnus
Operator name | Arjun |  | Target | HCP
Date |  |  | Kit Catalog No. | [5 empty] | ...
Kit Lot No.
ELISA sample Chart with Dilution scheme (Change as needed - Duplicate, trplicate, etc.)
ELISA | 1 | 2 | 3 | 4 | 5 | 6 | 7 | 8 | 9 | 10 | 11 | 12
A | 0 | 0
B | 2 | 2
C | 10 | 10
D | 25 | 25
E | 75 | 75
F | 200 | 200
G | Feed | Feed
H | Elution | Elution
Raw Data
ELISA | 1 | 2 | 3 | 4
A | 0.086 | 0.084
B | 0.099 | 0.098
C | 0.162 | 0.158
D | 0.287 | 0.28
E | 0.65 | 0.652
F | 1.476 | 1.466
G | 0.164 | 0.167
H | 0.115 | 0.111
Dilution
ELISA | 1 | 2 | 3 | 4
A | N/A | N/A
B | N/A | N/A
C | N/A | N/A
D | N/A | N/A
E | N/A | N/A
F | N/A | N/A
G | 5000 | 5000
H | 500 | 500
Volume (mL)
ELISA | 1 | 2 | 3 | 4
A | N/A | N/A
B | N/A | N/A
C | N/A | N/A
D | N/A | N/A
E | N/A | N/A
F | N/A | N/A
G | 10 | 10
H | 2.4 | 2.4

## qPCR
Project name | SAS-AAVrh10/HEK293/AAVA2/001 |  | Primer ID | MasterMix No.
Operator name | Arjun |  | MasterMIx name
Date |  |  | Kit Catalog No. |  |  | ...
Kit Lot No.
qPCR sample Chart with Dilution scheme (Change as needed - Duplicate, trplicate, etc.)
qPCR | 1 | 2
A
B
Standard
Cq |  |  |  | IU/mL | Cq
qPCR | 1 | 2
A
B
volume (mL)
qPCR | 1 | 2
A
B
Dilution
qPCR | 1 | 2
A
B
Note: | Analysis not performed

## Transduction assay
Project name | SAS-AAVrh10/HEK293/AAVA2/001 |  | Cell Line | HT1080
Operator name | Arjun |  | Cells/well | 10000
Date |  |  | Number of days | 2.5 |  |  |  |  | ...
|  |  | Media | DMEM
|  |  | Protocol name | Transduction assay
Transduction sample Chart with Dilution scheme (Change as needed - Duplicate, trplicate, etc.)
Transduction assay | 1 | 2 | 3 | 4 | 5 | 6 | 7 | 8 | 9 | 10 | 11 | 12
| FT1 | FT1 | FT1 | FT2 | FT2 | FT2 | W1 | W1 | W1 | W2 | W2 | Sample name
A | dilution 1:10 | dilution 1:10 | dilution 1:10 | dilution 1:10 | dilution 1:10 | dilution 1:10 | dilution 1:10 | dilution 1:10 | dilution 1:10 | dilution 1:10 | dilution 1:10 | dilution 1:10
B | dilution 1:100 | dilution 1:100 | dilution 1:100 | dilution 1:100 | dilution 1:100 | dilution 1:100 | dilution 1:100 | dilution 1:100 | dilution 1:100 | dilution 1:100 | dilution 1:100 | dilution 1:100
C | dilution 1:1000 | dilution 1:1000 | dilution 1:1000 | dilution 1:1000 | dilution 1:1000 | dilution 1:1000 | dilution 1:1000 | dilution 1:1000 | dilution 1:1000 | dilution 1:1000 | dilution 1:1000 | dilution 1:1000
D | dilution 1:10000 | dilution 1:10000 | dilution 1:10000 | dilution 1:10000 | dilution 1:10000 | dilution 1:10000 | dilution 1:10000 | dilution 1:10000 | dilution 1:10000 | dilution 1:10000 | dilution 1:10000 | dilution 1:10000
| E1 | E1 | E1 | E2 | E2 | E2 | E3 | E3 | E3 | LOAD | LOAD | LOAD
E | dilution 1:10 | dilution 1:10 | dilution 1:10 | dilution 1:10 | dilution 1:10 | dilution 1:10 | dilution 1:10 | dilution 1:10 | dilution 1:10 | dilution 1:10 | dilution 1:10 | dilution 1:10
F | dilution 1:100 | dilution 1:100 | dilution 1:100 | dilution 1:100 | dilution 1:100 | dilution 1:100 | dilution 1:100 | dilution 1:100 | dilution 1:100 | dilution 1:100 | dilution 1:100 | dilution 1:100
G | dilution 1:1000 | dilution 1:1000 | dilution 1:1000 | dilution 1:1000 | dilution 1:1000 | dilution 1:1000 | dilution 1:1000 | dilution 1:1000 | dilution 1:1000 | dilution 1:1000 | dilution 1:1000 | dilution 1:1000
H | dilution 1:10000 | dilution 1:10000 | dilution 1:10000 | dilution 1:10000 | dilution 1:10000 | dilution 1:10000 | dilution 1:10000 | dilution 1:10000 | dilution 1:10000 | dilution 1:10000 | dilution 1:10000 | dilution 1:10000
Raw Data
Transduction | 1 | 2 | 3 | 4 | 5 | 6 | 7 | 8 | 9 | 10 | 11 | 12
| FT1 | FT1 | FT1 | FT2 | FT2 | FT2 | W1 | W1 | W1 | W2 | W2 | negative
A
B
C
D
| E1 | E1 | E1 | E2 | E2 | E2 | E3 | E3 | E3 | LOAD | LOAD | LOAD
E
F
G
H
volume (mL)
Transduction | 1 | 2 | 3 | 4 | 5 | 6 | 7 | 8 | 9 | 10 | 11 | 12
| FT1 | FT1 | FT1 | FT2 | FT2 | FT2 | W1 | W1 | W1 | W2 | W2 | negative control
A
B
C
D
| E1 | E1 | E1 | E2 | E2 | E2 | E3 | E3 | E3 | LOAD | LOAD | LOAD
E
F
G
H

## Drop-downs
Operator Name | Product | FeedStock Type | Cell Line | Purification Mode | Purification Type
Select Name | Select Product | Select | Select Cell Line | Select Mode | Select Type
Eduardo | AAV | Supernatant | HEK293 | Bind-and-elute | Affinity
Arjun | Lentivirus | Lysate | Sf9 | Flow-through | Peptide-affinity
Sobhana | Adenovirus | Column 1 Eluate | K. phaffii |  | AEX
Wenning | Exosomes | Column 2 Eluate | HEK293T |  | CEX
Ryan | VLP |  | HT1080 |  | HIC
Jacob |  |  | CHO |  | HILIC
Brandyn |  |  | E. coli |  | RPLC
Yuxuan |  |  |  |  | MMC
Carly |  |  |  |  | Static Binding Study